## Notes&Single key
TC | 1.72e-08 |  | Empty system – 17.2ns = 17.2pF
Res | 1000 |  |  |  |  | 17.2
Cap, pF | 17.2 |  | Trigger voltage: 3.16V (63.2% of 5V)
|  | Drive by bottom |  |  |  |  | Drive by top
|  | Pressed |  | Released |  | Note | Pressed |  | Released
Single key on 0.8mm FR4: |  | From zero | From first peak | From zero | From first peak |  | From zero | From first peak | From zero | From first peak
Standard IBM layout |  | 22.2 |  | 19.8 |  | ideal | 22.3 |  | 19.8 |  | ideal
“mems accelerometer” |  | 25 |  | 24.1 |  | ideal | 24.6 |  | 24 |  | ideal
“grid over ground” |  | 25 |  | 23.9 |  | ideal | 24.8 |  | 23.7 |  | ideal
Scope capacitance adjusted out:
Standard IBM layout |  | 5 |  | 2.6 |  |  | 5.1 |  | 2.6
“mems accelerometer” |  | 7.8 |  | 6.9 |  |  | 7.4 |  | 6.8
“grid over ground” |  | 7.8 |  | 6.7 |  |  | 7.6 |  | 6.5

## FSSK bare
FSSK, bare PCB(0.6mm), laying on the table. Lifting to air _decreases_ GND to R8 capacitance by ~6pF! | [6 empty] | Drive by column |  |  |  |  | Drive by row
| All keys up |  | All keys down |  |  |  | Pressed |  | Released |  | Note | Pressed |  | Released
| From zero | From first peak | From zero | From first peak |  |  | From zero | From first peak | From zero | From first peak |  | From zero | From first peak | From zero | From first peak
GND to R1 | 62 | 57 | NOTE: R1-R8 _might_ be mirrored vs encased! |  |  | Esc | 45 | 40 | 43 | 39 | (no drop) | 48 | 43 | 47 | 41
GND to R2 | 63 | 57 |  |  |  | LCtrl | 46 | 41 | 44 | 49 | (no drop) | 52 | 47 | 49 | 44
GND to R3 | 63 | 56 |  |  |  | → | 45 | 40 | 42 | 37 | (no drop) | 51 | 46 | 49 | 44
GND to R4 | 63 | 57 |  |  |  | Pause | 43 | 38 | 41 | 36 | (no drop) | 48 | 42 | 46 | 40
GND to R5 | 63 | 57
GND to R6 | 63 | 58
GND to R7 | 76 | 69
GND to R8 | 65 | 58
GND to C1 | 56 | 51
GND to C2 | 53 | 48
GND to C3 | 53 | 48
GND to C4 | 48 | 43 | (almost no drop!)
GND to C5 | 46 | 41 | (no drop!)
GND to C6 | 44 | 38 | (no drop!)
GND to C7 | 42 | 37 | (no drop!)
GND to C8 | 44 | 38 | (no drop!)
GND to C9 | 46 | 41 | (no drop!)
GND to C10 | 49 | 44 | (no drop!)
GND to C11 | 52 | 47 | (no drop!)
GND to C12 | 49 | 44 | (no drop!)
R1 to R2 | 48 | 42
R1 to R3 | 46 | 40
R1 to R4 | 46 | 41
R1 to R5 | 46 | 40
R1 to R6 | 46 | 40
R1 to R7 | 48 | 42
R1 to R8 | 48 | 42
R8 to R4 | 48 | 42
C1 to C2 | 42 | 36 | (no drop!)
C1 to C3 | 41 | 36 | (no drop!)
C1 to C4 | 39 | 34 | (no drop!)
C1 to C5 | 38 | 32 | (no drop!)
C1 to C6 | 39 | 35 | 33 | 28 | (jumpy, no drop, more 39)
C1 to C7 | 38 | 32 | 31 | 28 | (jumpy, no drop, more 31)
C1 to C8 | 37 | 32 | 32 | 28 | (jumpy, no drop, more 31)
C1 to C9 | 39 | 35 | (no drop!)
C1 to C10 | 40 | 35 | (no drop!)
C1 to C11 | 40 | 35 | (no drop!)
C1 to C12 | 40 | 35 | (no drop!)
C12 to C6 | 39 | 35 | (no drop!)

## FSSK encased
FSSK, encased, keys pulled out, held vertical to lift all the keys, on the table to press all the keys. | [6 empty] | Drive by column |  |  |  | Drive by row
| All keys up |  | All keys down |  |  |  | Pressed |  | Released |  | Pressed |  | Released
| From zero | From first peak | From zero | From first peak |  |  | From zero | From first peak | From zero | From first peak | From zero | From first peak | From zero | From first peak
GND to R1 | 118 | 112 | 148 | 142 |  | Esc | 72 | 66 | 68 | 63 | 73 | 66 | 67 | 61
GND to R2 | 122 | 116 | 155 | 148 |  | LCtrl | 71 | 67 | 67 | 62 | 72 | 68 | 68 | 63
GND to R3 | 112 | 105 | 144 | 138 |  | → | 66 | 60 | 62 | 57
GND to R4 | 109 | 103 | 146 | 140 |  | Pause | 66 | 61 | 63 | 57
GND to R5 | 117 | 110 | 149 | 143
GND to R6 | 102 | 96 | 132 | 125
GND to R7 | 114 | 106 | 147 | 141
GND to R8 | 114 | 108 | 150 | 144
GND to C1 | 108 | 102 | 121 | 115
GND to C2 | 110 | 105 | 127 | 120
GND to C3 | 105 | 98 | 122 | 116
GND to C4 | 103 | 96 | 121 | 115
GND to C5 | 99 | 93 | 117 | 111
GND to C6 | 93 | 87 | 104 | 96
GND to C7 | 88 | 81 | 103 | 97
GND to C8 | 96 | 91 | 116 | 110
GND to C9 | 98 | 92 | 111 | 105
GND to C10 | 99 | 94 | 119 | 113
GND to C11 | 100 | 94 | 117 | 111
GND to C12 | 94 | 88 | 104 | 97 | (all other columns and rows floated. (Grounded is the same))
R1 to R2 | 78 | 72 | 93 | 87
R1 to R3 | 69 | 63 | 89 | 83
R1 to R4 | 66 | 61 | 90 | 84
R1 to R5 | 71 | 65 | 92 | 85
R1 to R6 | 65 | 59 | 83 | 77
R1 to R7 | 68 | 62 | 92 | 85
R1 to R8 | 68 | 63 | 92 | 85
R8 to R4 | 67 | 62 | 91 | 86
C1 to C2 | 68 | 63 | 79 | 73
C1 to C3 | 66 | 61 | 76 | 71
C1 to C4 | 65 | 60 | 76 | 70
C1 to C5 | 65 | 59 | 75 | 68
C1 to C6 | 61 | 55 | 68 | 62
C1 to C7 | 61 | 55 | 69 | 63
C1 to C8 | 58 | 63 | 73 | 67
C1 to C9 | 65 | 60 | 71 | 65
C1 to C10 | 65 | 60 | 76 | 70
C1 to C11 | 65 | 60 | 75 | 69
C1 to C12 | 62 | 56 | 69 | 63
C12 to C6 | 58 | 53 | 66 | 61

## ESSK bare
ESSK, bare PCB, laying on the table. Lifting to air increases GND to R8 capacitance by ~1pF. | [5 empty] | Drive by column |  |  |  | Drive by row
| All keys up |  | All keys down |  |  | Pressed |  | Released |  | Pressed |  | Released
| From zero | From first peak | From zero | From first peak |  | From zero | From first peak | From zero | From first peak | From zero | From first peak | From zero | From first peak
GND to R1 | 146 | 140 |  |  | Esc | 76 | 71 | 71 | 64 | 80 | 75 | 75 | 70
GND to R2 | 160 | 153 |  |  | LCtrl | 77 | 71 | 71 | 65 | 85 | 79 | 78 | 72
GND to R3 | 138 | 132 |  |  | → | 76 | 69 | 67 | 62 | 85 | 79 | 79 | 73
GND to R4 | 156 | 151 |  |  | Pause | 74 | 68 | 67 | 61 | 82 | 76 | 77 | 71
GND to R5 | 147 | 141
GND to R6 | 145 | 140
GND to R7 | 162 | 156
GND to R8 | 164 | 158
GND to C1 | 96 | 90
GND to C2 | 100 | 95
GND to C3 | 101 | 95
GND to C4 | 97 | 91
GND to C5 | 88 | 81
GND to C6 | 88 | 81
GND to C7 | 95 | 89
GND to C8 | 97 | 91
GND to C9 | 99 | 93
GND to C10 | 101 | 95
GND to C11 | 101 | 95
GND to C12 | 92 | 86
R1 to R2 | 91 | 86
R1 to R3 | 84 | 78
R1 to R4 | 90 | 85
R1 to R5 | 90 | 84
R1 to R6 | 88 | 82
R1 to R7 | 92 | 86
R1 to R8 | 92 | 87
R8 to R4 | 93 | 88
C1 to C2 | 64 | 60
C1 to C3 | 64 | 59
C1 to C4 | 63 | 57
C1 to C5 | 59 | 54
C1 to C6 | 60 | 54
C1 to C7 | 63 | 56
C1 to C8 | 62 | 57
C1 to C9 | 63 | 57
C1 to C10 | 64 | 58
C1 to C11 | 64 | 58
C1 to C12 | 61 | 55
C12 to C6 | 57 | 53

## ESSK encased
ESSK, encased, keys pulled out, held vertical to lift all the keys, on the table to press all the keys. | [5 empty] | Drive by column |  |  |  | Drive by row
| All keys up |  | All keys down |  |  | Pressed |  | Released |  | Pressed |  | Released
| From zero | From first peak | From zero | From first peak |  | From zero | From first peak | From zero | From first peak | From zero | From first peak | From zero | From first peak | GND contrib
GND to R1 | 157 | 151 | 233 | 227 | Esc | 86 | 80 | 75 | 69 | 92 | 87 | 82 | 76 | 61.4612
GND to R2 | 164 | 157 | 250 | 242 | LCtrl | 86 | 79 | 78 | 71 | 95 | 89 | 85 | 77 | 63.2185
GND to R3 | 144 | 137 | 218 | 211 | → | 78 | 72 | 73 | 67 | 88 | 83 | 82 | 76 | 59.5709
GND to R4 | 161 | 155 | 253 | 246 | Pause | 80 | 74 | 72 | 67 | 87 | 82 | 80 | 74 | 58.008
GND to R5 | 153 | 146 | 234 | 226
GND to R6 | 149 | 143 | 226 | 218
GND to R7 | 167 | 161 | 248 | 241
GND to R8 | 169 | 163 | 228 | 223
GND to C1 | 101 | 94 | 136 | 128
GND to C2 | 105 | 98 | 167 | 161
GND to C3 | 104 | 98 | 169 | 162
GND to C4 | 101 | 94 | 157 | 149
GND to C5 | 90 | 83 | 146 | 139
GND to C6 | 90 | 83 | 142 | 135
GND to C7 | 104 | 98 | 162 | 156
GND to C8 | 101 | 95 | 171 | 164
GND to C9 | 101 | 96 | 147 | 140
GND to C10 | 104 | 98 | 166 | 159
GND to C11 | 104 | 98 | 168 | 161
GND to C12 | 92 | 86 | 127 | 120
R1 to R2 | 94 | 88 | 142 | 136
R1 to R3 | 88 | 82 | 129 | 123
R1 to R4 | 94 | 87 | 142 | 136
R1 to R5 | 93 | 86 | 133 | 126
R1 to R6 | 90 | 84 | 130 | 124
R1 to R7 | 96 | 89 | 142 | 135
R1 to R8 | 96 | 90 | 133 | 124
R8 to R4 | 96 | 90 | 140 | 132
C1 to C2 | 66 | 60 | 95 | 88
C1 to C3 | 66 | 60 | 92 | 87
C1 to C4 | 66 | 59 | 91 | 84
C1 to C5 | 61 | 55 | 87 | 81
C1 to C6 | 61 | 55 | 86 | 80
C1 to C7 | 65 | 60 | 92 | 85
C1 to C8 | 65 | 59 | 95 | 88
C1 to C9 | 65 | 59 | 89 | 82
C1 to C10 | 65 | 60 | 91 | 85
C1 to C11 | 65 | 60 | 92 | 86
C1 to C12 | 64 | 59 | 83 | 76
C12 to C6 | 63 | 57 | 83 | 77

## XTant bare
XTant, bare PCB(0.8mm), laying on the table. Lifting to air _decreases_ GND to R8 capacitance by ~4pF! | [5 empty] | Drive by column |  |  |  |  | Drive by row
| All keys up |  | All keys down |  |  | Pressed |  | Released |  | Note | Pressed |  | Released
| From zero | From first peak | From zero | From first peak |  | From zero | From first peak | From zero | From first peak |  | From zero | From first peak | From zero | From first peak
GND to R1 | 77 | 70 |  |  | R1C1 | 48 | 42 | 44 | 38 | (no drop) | 45 | 40 | 43 | 38 | (no drop)
GND to R2 | 73 | 67 |  |  | R1C12 | 42 | 36 | 41 | 35 | (p.slope) | 45 | 40 | 41 | 38 | (no drop)
GND to R3 | 70 | 63 |  |  | R8C1 | 48 | 42 | 46 | 40 | (no drop) | 57 | 51 | 54 | 48
GND to R4 | 73 | 68 |  |  | R8C12 | 42 | 36 | 41 | 35 | (p.slope) | 53 | 47 | 47 | 42 | (almost no drop)
GND to R5 | 70 | 64
GND to R6 | 69 | 63 | (jumpy)
GND to R7 | 59 | 54
GND to R8 | 58 | 53
GND to C1 | 61 | 56
GND to C2 | 59 | 53
GND to C3 | 58 | 52
GND to C4 | 55 | 48 | (almost no drop)
GND to C5 | 48 | 40 | (no drop)
GND to C6 | 48 | 42 | (no drop, bit jumpy)
GND to C7 | 44 | 39 | (no drop)
GND to C8 | 42 | 36 | (pos. slope)
GND to C9 | 45 | 37 | (pos. slope)
GND to C10 | 41 | 35 | (pos. slope)
GND to C11 | 44 | 38 | (no drop)
GND to C12 | 47 | 41 | (no drop)
R1 to R2 | 58 | 53 | (jumpy)
R1 to R3 | 48 | 42
R1 to R4 | 50 | 44
R1 to R5 | 48 | 42
R1 to R6 | 48 | 42
R1 to R7 | 48 | 42
R1 to R8 | 44 | 39 | (no drop)
R8 to R4 | 44 | 38 | (no drop)
C1 to C2 | 45 | 40 |  | (all no drop)
C1 to C3 | 43 | 38
C1 to C4 | 42 | 37 | (pos. slope)
C1 to C5 | 41 | 35 | (pos. slope)
C1 to C6 | 40 | 36 | (pos. slope)
C1 to C7 | 39 | 35 | (pos. slope)
C1 to C8 | 37 |  | (ideal)
C1 to C9 | 40 | 36 | (pos. slope)
C1 to C10 | 36 |  | (ideal)
C1 to C11 | 39 | 35 | (pos. slope)
C1 to C12 | 40 | 36 | (pos. slope)
C12 to C6 | 40 | 35 | (pos. slope)

## F122 on ground
Original F122 PCB(0.9mm), on aluminum foil ground plane with stock insulator | [5 empty] | Drive by column |  |  |  |  | Drive by row
| All keys up |  | All keys down |  |  | Pressed |  | Released |  | Note | Pressed |  | Released
| From zero | From first peak | From zero | From first peak |  | From zero | From first peak | From zero | From first peak |  | From zero | From first peak | From zero | From first peak
GND to R1 | 129 | 123 |  |  | R1C4 | 89 | 83 | 87 | 81 |  | 87 | 83 | 85 | 80
GND to R2 | 135 | 129 |  |  | R1C16 | 77 | 73 | 75 | 70 |  | 81 | 75 | 76 | 71 | (jumpy AF)
GND to R3 | 138 | 131 |  |  | R8C4 | 97 | 92 | 93 | 87 |  | 101 | 96 | 98 | 92
GND to R4 | 138 | 132 |  |  | R8C16 | 96 | 90 | 90 | 86 |  | 103 | 97 | 99 | 94 | (jumpy)
GND to R5 | 150 | 143
GND to R6 | 149 | 143
GND to R7 | 153 | 146
GND to R8 | 175 | 169
GND to C1 | 129 | 123
GND to C2 | 148 | 142
GND to C3 | 142 | 137 | (jumpy)
GND to C4 | 145 | 138 | (jumpy)
GND to C5 | 133 | 127
GND to C6 | 133 | 127
GND to C7 | 129 | 123
GND to C8 | 139 | 131 | (jumpy)
GND to C9 | 136 | 129
GND to C10 | 171 | 165 | (jumpy)
GND to C11 | 158 | 152 | (jumpy)
GND to C12 | 197 | 190
GND to C13 | 175 | 169
GND to C14 | 130 | 122
GND to C15 | 105 | 99
GND to C16 | 99 | 93
R1 to R2 | 88 | 82
R1 to R3 | 86 | 81
R1 to R4 | 87 | 81
R1 to R5 | 89 | 83
R1 to R6 | 89 | 83
R1 to R7 | 89 | 83
R1 to R8 | 96 | 89
R8 to R4 | 100 | 93
C1 to C2 | 89 | 84
C1 to C3 | 91 | 85
C1 to C4 | 88 | 82
C1 to C5 | 88 | 82
C1 to C6 | 87 | 82
C1 to C7 | 92 | 85
C1 to C8 | 90 | 84
C1 to C9 | 100 | 94
C1 to C10 | 97 | 91 | (jumpy)
C1 to C11 | 113 | 107 | (jumpy)
C1 to C12 | 103 | 95
C1 to C13 | 102 | 95
C1 to C14 | 87 | 81
C1 to C15 | 75 | 69
C1 to C16 | 73 | 67
C16 to C8 | 72 | 67

## F122 bare
Original F122 PCB(0.9mm), laying on the table. Lifting to air decreases GND to R8 capacitance by ~3pF. | [5 empty] | Drive by column |  |  |  |  | Drive by row
| All keys up |  | All keys down |  |  | Pressed |  | Released |  | Note | Pressed |  | Released
| From zero | From first peak | From zero | From first peak |  | From zero | From first peak | From zero | From first peak |  | From zero | From first peak | From zero | From first peak
GND to R1 | 77 | 71 |  |  | R1C4 | 43 | 39 | 42 | 37 | flat | 55 | 50 | 52 | 47 | jumpy
GND to R2 | 77 | 71 |  |  | R1C16 | 59 | 54 | 57 | 52 |  | 61 | 56 | 59 | 53 | lil jumpy
GND to R3 | 81 | 76 |  |  | R8C4 | 46 | 41 | 44 | 39 | flat | 56 | 50 | 53 | 48 | lil jumpy
GND to R4 | 87 | 80 |  |  | R8C16 | 58 | 53 | 56 | 52 |  | 68 | 63 | 65 | 60 | lil jumpy
GND to R5 | 96 | 89
GND to R6 | 97 | 90
GND to R7 | 98 | 91
GND to R8 | 98 | 91
GND to C1 | 52 | 45 | flat, jumpy
GND to C2 | 48 | 42
GND to C3 | 46 | 41
GND to C4 | 48 | 43
GND to C5 | 47 | 42
GND to C6 | 53 | 48
GND to C7 | 49 | 43
GND to C8 | 59 | 53
GND to C9 | 53 | 48 | flat, jumpy
GND to C10 | 57 | 52 | flat, jumpy
GND to C11 | 56 | 51
GND to C12 | 65 | 59 | jumpy
GND to C13 | 71 | 66
GND to C14 | 73 | 67
GND to C15 | 74 | 69
GND to C16 | 79 | 73 | jumpy
R1 to R2 | 61 | 56
R1 to R3 | 60 | 55
R1 to R4 | 62 | 57
R1 to R5 | 63 | 57
R1 to R6 | 63 | 57
R1 to R7 | 65 | 59
R1 to R8 | 64 | 59
R8 to R4 | 66 | 60
C1 to C2 | 41 | 36 | flat
C1 to C3 | 39 | 34 | pos. slope
C1 to C4 | 40 | 36 | pos. slope
C1 to C5 | 40 | 35 | pos. slope
C1 to C6 | 42 | 37 | flat
C1 to C7 | 41 | 36 | flat
C1 to C8 | 43 | 38 | flat
C1 to C9 | 41 | 37 | flat
C1 to C10 | 42 | 37 | flat
C1 to C11 | 42 | 37 | flat
C1 to C12 | 42 | 38 | flat
C1 to C13 | 46 | 41
C1 to C14 | 47 | 42
C1 to C15 | 47 | 42 | jumpy
C1 to C16 | 49 | 43 | jumpy
C16 to C8 | 52 | 47 | jumpy AF

## ESSK encased clean
ESSK, encased, scope capacitance removed | [5 empty] | Drive by column |  |  |  | Drive by row |  |  |  | Cscope | 17
| All keys up |  | All keys down |  |  | Pressed |  | Released |  | Pressed |  | Released
| From zero | From first peak | From zero | From first peak |  | From zero | From first peak | From zero | From first peak | From zero | From first peak | From zero | From first peak
GND to R1 | 140 | 134 | 216 | 210 | Esc | 69 | 63 | 58 | 52 | 75 | 70 | 65 | 59
GND to R2 | 147 | 140 | 233 | 225 | LCtrl | 69 | 62 | 61 | 54 | 78 | 72 | 68 | 60
GND to R3 | 127 | 120 | 201 | 194 | → | 61 | 55 | 56 | 50 | 71 | 66 | 65 | 59
GND to R4 | 144 | 138 | 236 | 229 | Pause | 63 | 57 | 55 | 50 | 70 | 65 | 63 | 57
GND to R5 | 136 | 129 | 217 | 209
GND to R6 | 132 | 126 | 209 | 201 |  | By col pF | By row pF | By col % | By row % | Gnd contrib | Gnd contrib unadj | Gnd % col | Gnd % row
GND to R7 | 150 | 144 | 231 | 224 | R1C1 | 11 | 10 | 18.97% | 15.38% | 52.5 | 61.4612 | 90.52% | 80.77%
GND to R8 | 152 | 146 | 211 | 206 | R8C1 | 8 | 10 | 13.11% | 14.71% | 54.1017 | 63.2185 | 88.69% | 79.56%
[5 empty] | R8C12 | 5 | 6 | 8.929% | 9.231% | 50.2203 | 59.5709 | 89.68% | 77.26%
GND to C1 | 84 | 77 | 119 | 111 | R1C12 | 8 | 7 | 14.55% | 11.11% | 48.8372 | 58.008 | 88.79% | 77.52%
GND to C2 | 88 | 81 | 150 | 144
GND to C3 | 87 | 81 | 152 | 145
GND to C4 | 84 | 77 | 140 | 132
GND to C5 | 73 | 66 | 129 | 122
GND to C6 | 73 | 66 | 125 | 118
GND to C7 | 87 | 81 | 145 | 139
GND to C8 | 84 | 78 | 154 | 147
GND to C9 | 84 | 79 | 130 | 123
GND to C10 | 87 | 81 | 149 | 142
GND to C11 | 87 | 81 | 151 | 144
GND to C12 | 75 | 69 | 110 | 103
R1 to R2 | 77 | 71 | 125 | 119
R1 to R3 | 71 | 65 | 112 | 106
R1 to R4 | 77 | 70 | 125 | 119
R1 to R5 | 76 | 69 | 116 | 109
R1 to R6 | 73 | 67 | 113 | 107
R1 to R7 | 79 | 72 | 125 | 118
R1 to R8 | 79 | 73 | 116 | 107
R8 to R4 | 79 | 73 | 123 | 115
C1 to C2 | 49 | 43 | 78 | 71
C1 to C3 | 49 | 43 | 75 | 70
C1 to C4 | 49 | 42 | 74 | 67
C1 to C5 | 44 | 38 | 70 | 64
C1 to C6 | 44 | 38 | 69 | 63
C1 to C7 | 48 | 43 | 75 | 68
C1 to C8 | 48 | 42 | 78 | 71
C1 to C9 | 48 | 42 | 72 | 65
C1 to C10 | 48 | 43 | 74 | 68
C1 to C11 | 48 | 43 | 75 | 69
C1 to C12 | 47 | 42 | 66 | 59
C12 to C6 | 46 | 40 | 66 | 60